## bom-op1
Id	Identificator	footprint	Cant min	Details	cant to shop	price	total price	web
3	BT1	BatteryHolder_MPD_BH-18650-PC2	1	18650	5	3.94	19.7	https://www.digikey.com/product-detail/en/mpd-memory-protection-devices/BH-18650-PC/BH-18650-PC-ND/3029216
4	C1,C3	C_0603_1608Metric	2	22uF	10	0.515	5.15	https://www.digikey.com/product-detail/en/CL10A226MO7JZNC/1276-7076-1-ND/7320718/?itemSeq=325906178
5	C2,C7,C13	C_0603_1608Metric	3	C	15	0.515	7.725
6	C4,C5	C_0603_1608Metric	2	1uF	10	0.08	0.8	https://www.digikey.com/product-detail/en/CC0603ZRY5V7BB105/311-1372-1-ND/2103156/?itemSeq=325907450
7	C8,C9,C10,C11,C12,C15,C17,C18,C20,C21,C23,C24,C25,C26	C_0603_1608Metric	14	0.1uF	70	0.0217	1.519	https://www.digikey.com/product-detail/en/murata-electronics/GRM033R61C104KE84J/490-16742-1-ND/7595650
8	C14,C16,C19,C22	C_0603_1608Metric	4	10uF	20	0.299	5.98	https://www.digikey.com/product-detail/en/GRM188R61C106KAALJ/490-12736-1-ND/5797705/?itemSeq=325907682
9	D1	SOT-143	1	SP0503BAHT	5	0.8	4	https://www.digikey.com/product-detail/en/SP0503BAHTG/F2715CT-ND/1154322/?itemSeq=325907862
10	D2	LED_0805_2012Metric	1	ORANGE	5	0.18	0.9	https://www.digikey.com/product-detail/en/150080RS75000/732-4984-1-ND/4489916/?itemSeq=325908211
11	D3	LED_0805_2012Metric	1	RED	0	0	0	https://www.digikey.com/product-detail/en/150080RS75000/732-4984-1-ND/4489916/?itemSeq=325908211
12	J1	USB_Micro-B_Molex-105017-0001	1	USB_B_Micro	5	0.658	3.29	https://www.digikey.com/product-detail/en/10103592-0001LF/609-4048-1-ND/2350355/?itemSeq=325908451
13	J2	PinHeader_2x05_P2.54mm_Vertical	1	ARM_SWD			0	Mercado local
14	J3	PinHeader_1x07_P2.54mm_Vertical	1	MODULE0			0
15	J4	PinHeader_1x03_P2.54mm_Vertical	1	PULSE0			0
16	J5	PinHeader_1x07_P2.54mm_Vertical	1	MODULE1			0
17	J6	PinHeader_1x03_P2.54mm_Vertical	1	PULSE1	5	1.28	6.4
18	L1	LQH3NPN	1	4.7uH	5	0.335	1.675	https://www.digikey.com/product-detail/en/LQH3NPN4R7MMEL/490-15954-1-ND/6800619/?itemSeq=325909165
19	Q1	SOT-23	1	Q_NPN_BEC	5	0.13	0.65	https://www.digikey.com/product-detail/en/diodes-incorporated/MMBT2222A-7-F/MMBT2222A-FDICT-ND/815723
20	R1	R_0603_1608Metric	1	1K	1	12.83	12.83	https://articulo.mercadolibre.com.co/MCO-557213221-resistencias-smd-4000-unidades-_JM#position=18&type=item&tracking_id=8cc34ae9-7492-449e-8c6f-71b9d10afd36
21	R2	R_0603_1608Metric	1	100K			0
22	R3	R_0603_1608Metric	1	25K			0
23	R4,R6,R9,R11,R12,R13,R17,R18,R23,R24	R_0603_1608Metric	10	10K			0
24	R5	R_0603_1608Metric	1	270K			0
25	R7	R_0603_1608Metric	1	DNP			0
26	R8,R10	R_0603_1608Metric	2	470			0
27	R14,R16,R19	R_0603_1608Metric	3	R			0
28	R15	R_0603_1608Metric	1	400			0
29	SW1,SW2	SW_SPST_B3U-1000P-B	2	SW_Push	10	0.943	9.43	https://www.digikey.com/product-detail/en/omron-electronics-inc-emc-div/B3U-1000P/SW1020CT-ND/1534357
30	U1	TQFP-48_7x7mm_P0.5mm	1	ATSAMD21G18A-AUT	5	3.13	15.65	https://www.digikey.com/product-detail/en/ATSAMD21G18A-AUT/ATSAMD21G18A-AUTCT-ND/4878879/?itemSeq=325909613
31	U2	QFN-20-1EP_4x4mm_P0.5mm_EP2.5x2.5mm	1	MCP73871	5	1.79	8.95	https://www.digikey.com/product-detail/en/microchip-technology/MCP73871T-2CCI-ML/MCP73871T-2CCI-MLCT-ND/7065594
32	U3	WSON-6_1.5x1.5mm_P0.5mm	1	TPS610981DSE	5	1.351	6.755	https://www.digikey.com/product-detail/en/TPS610981DSER/296-46243-1-ND/7033418/?itemSeq=325909902
33	U4	HOPERF_RFM9XW_SMD	1	RFM95W-915S2	5	13.57	67.85	https://www.digikey.com/products/en?keywords=RFM95W-915S2
34	Y1	Crystal_SMD_MicroCrystal_CC7V-T1A-2Pin_3.2x1.5mm	1	32,768	5	0.591	2.955	https://www.digikey.com/product-detail/en/abracon-llc/ABS07-32-768KHZ-T/535-9542-1-ND/1237009
35	AE2	Texas_SWRA416_868MHz_915MHz_Reversed	1	PCB			0	estos de la pcb, no es componente
36	R20,R21,R22	R_0402_1005Metric	3	R	0	0	0	estos de la pcb, no es componente
37	AE3	U.FL_Molex_MCRF_73412-0110_Vertical	1	uFL	5	1.094	5.47	https://www.digikey.com/product-detail/en/U.FL-R-SMT-1(40)/H125761CT-ND/8594840/?itemSeq=325910512
38	AE1	SMA_Amphenol_132134_Vertical	1	SMA	5	2.95	14.75	https://www.digikey.com/product-detail/en/EMPCB.SMAFSTJ.C.HT/931-1174-ND/3522338/?itemSeq=325910897
39	U5	SOIC-8_3.9x4.9mm_P1.27mm	1	W25Q16JV-DTR	5	0.551	2.755	https://www.digikey.com/product-detail/en/winbond-electronics/W25Q16JVSNIQ-TR/W25Q16JVSNIQCT-ND/10238303
40	J7	Molex_KK-254_AE-6410-02A_1x02_P2.54mm_Vertical	1	PWR	5	0.15	0.75	Mercado local
41	Q2	SOT-23	1	Q_PMOS_GDS	5	0.287	1.435	https://www.digikey.com/product-detail/en/nexperia-usa-inc/NX2301P-215/1727-1148-1-ND/4162477
42	D4	D_SOD-123	1	D_Schottky	5	0.328	1.64	https://www.digikey.com/product-detail/en/nexperia-usa-inc/PMEG3020EH-115/1727-3873-1-ND/1589944
43	C6	CP_Elec_4x3	1	100uF	5	0.243	1.215	https://www.digikey.com/product-detail/en/EEE-HB0G101R/PCE4129CT-ND/817526/?itemSeq=325912492

				Cantidad requerida x1		Subtotal	210.224	https://www.digikey.com/ordering/shoppingcart		user: warexsas@gmail.com
				Cantidad x 5		trm	3,924.54	8-May-20	tiempo 4 a 8 semanas	pass: servidor321
				Digikey		envio	48	9-May-20		Hay varios elementos seleccionado, para esta opcion hay que eliminar de la canasta de compra.
						nacionalización	30.8	9-May-20
Elementos principales en digikey para fabricación de 5 PCBs y compra en medios locales
						Total compra componentes x 5	289.024	USD

						Fabricación x 5	2	TIEMPO 10 DIAS HABILES
						envio	48
						Nacionalizacion	30.8
						Total fabricacion componentes x 5	80.8

						Total x 5	369.824	USD

						Falta gastos de transporte por compra en medios locales

## bom-op2
Id	Identificator	footprint	Cant min	Details	cant to shop	price	total price	web
3	BT1	BatteryHolder_MPD_BH-18650-PC2	1	18650	5		4.29	https://es.aliexpress.com/item/4000958047473.html?spm=a2g0o.productlist.0.0.7a683387aHazph&algo_pvid=feb6e1d9-6bd1-426f-917c-4542f49e4b6c&algo_expid=feb6e1d9-6bd1-426f-917c-4542f49e4b6c-0&btsid=0ab6d70515890649443851723e0c53&ws_ab_test=searchweb0_0,searchweb201602_,searchweb201603_
4	C1,C3	C_0603_1608Metric	2	22uF	10		18.91	https://es.aliexpress.com/item/32777340628.html?spm=a2g0o.productlist.0.0.39bb3b01fechs6&algo_pvid=db515139-bda4-457a-bc20-5b5b41bddb19&algo_expid=db515139-bda4-457a-bc20-5b5b41bddb19-0&btsid=0ab50f0815890650185156994eb2ea&ws_ab_test=searchweb0_0,searchweb201602_,searchweb201603_

6	C4,C5,C2,C7,C13	C_0603_1608Metric	5	1uF	10
7	C8,C9,C10,C11,C12,C15,C17,C18,C20,C21,C23,C24,C25,C26	C_0603_1608Metric	14	0.1uF	70
8	C14,C16,C19,C22	C_0603_1608Metric	4	10uF	20
9	D1	SOT-143	1	SP0503BAHT	5	0.8	4	https://www.digikey.com/product-detail/en/SP0503BAHTG/F2715CT-ND/1154322/?itemSeq=325907862
10	D2	LED_0805_2012Metric	1	ORANGE	5		2.512	https://es.aliexpress.com/item/32816904249.html?spm=a2g0o.productlist.0.0.513c1d696HQ7gT&algo_pvid=c911571c-8b1e-4b96-9a9c-cf01790b71ba&algo_expid=c911571c-8b1e-4b96-9a9c-cf01790b71ba-1&btsid=0ab6fa7b15890620489762663e5659&ws_ab_test=searchweb0_0,searchweb201602_,searchweb201603_
11	D3	LED_0805_2012Metric	1	RED
12	J1	USB_Micro-B_Molex-105017-0001	1	USB_B_Micro	5		3.99	https://es.aliexpress.com/item/4000449163807.html?spm=a2g0o.productlist.0.0.1b0c246avqCklL&algo_pvid=429de2a0-4ffd-4bc0-ac60-7d91127dc63c&algo_expid=429de2a0-4ffd-4bc0-ac60-7d91127dc63c-0&btsid=0ab6fa8115890619146967653ea682&ws_ab_test=searchweb0_0,searchweb201602_,searchweb201603_
13	J2	PinHeader_2x05_P2.54mm_Vertical	1	ARM_SWD	5		1.29	https://es.aliexpress.com/item/32993182990.html?spm=a2g0o.productlist.0.0.20416e44GdHTOG&algo_pvid=061e49bd-8277-4958-b393-55dd34b75dbb&algo_expid=061e49bd-8277-4958-b393-55dd34b75dbb-1&btsid=0ab6d67915890654898322041e5aad&ws_ab_test=searchweb0_0,searchweb201602_,searchweb201603_
14	J3	PinHeader_1x07_P2.54mm_Vertical	1	MODULE0
15	J4	PinHeader_1x03_P2.54mm_Vertical	1	PULSE0
16	J5	PinHeader_1x07_P2.54mm_Vertical	1	MODULE1
17	J6	PinHeader_1x03_P2.54mm_Vertical	1	PULSE1
18	L1	LQH3NPN	1	4.7uH	5	0.335	1.675	https://www.digikey.com/product-detail/en/LQH3NPN4R7MMEL/490-15954-1-ND/6800619/?itemSeq=325909165
19	Q1	SOT-23	1	Q_NPN_BEC	5	0.13	0.65	https://www.digikey.com/product-detail/en/diodes-incorporated/MMBT2222A-7-F/MMBT2222A-FDICT-ND/815723
20	R1,R19	R_0603_1608Metric	2	1K	5		3.39	https://es.aliexpress.com/item/32522584250.html?spm=a2g0o.productlist.0.0.26b967b9LvJhsR&algo_pvid=ee73006e-095d-440b-b8f9-34b3ef560d7d&algo_expid=ee73006e-095d-440b-b8f9-34b3ef560d7d-5&btsid=0ab6fa7b15890621632692057e56c5&ws_ab_test=searchweb0_0,searchweb201602_,searchweb201603_
21	R2	R_0603_1608Metric	1	100K
22	R3	R_0603_1608Metric	1	25K
23	R4,R6,R9,R11,R12,R13,R17,R18,R23,R24,R14,R16	R_0603_1608Metric	12	10K
24	R5	R_0603_1608Metric	1	270K
25	R7	R_0603_1608Metric	1	DNP
26	R8,R10	R_0603_1608Metric	2	470

28	R15	R_0603_1608Metric	1	400
29	SW1,SW2	SW_SPST_B3U-1000P-B	2	SW_Push	10	0.943	9.43	https://www.digikey.com/product-detail/en/omron-electronics-inc-emc-div/B3U-1000P/SW1020CT-ND/1534357
30	U1	TQFP-48_7x7mm_P0.5mm	1	ATSAMD21G18A-AUT	5	3.13	15.65	https://www.digikey.com/product-detail/en/ATSAMD21G18A-AUT/ATSAMD21G18A-AUTCT-ND/4878879/?itemSeq=325909613
31	U2	QFN-20-1EP_4x4mm_P0.5mm_EP2.5x2.5mm	1	MCP73871	5	1.79	8.95	https://www.digikey.com/product-detail/en/microchip-technology/MCP73871T-2CCI-ML/MCP73871T-2CCI-MLCT-ND/7065594
32	U3	WSON-6_1.5x1.5mm_P0.5mm	1	TPS610981DSE	5	1.351	6.755	https://www.digikey.com/product-detail/en/TPS610981DSER/296-46243-1-ND/7033418/?itemSeq=325909902
33	U4	HOPERF_RFM9XW_SMD	1	RFM95W-915S2	5	13.57	67.85	https://www.digikey.com/products/en?keywords=RFM95W-915S2
34	Y1	Crystal_SMD_MicroCrystal_CC7V-T1A-2Pin_3.2x1.5mm	1	32,768	5	0.591	2.955	https://www.digikey.com/product-detail/en/abracon-llc/ABS07-32-768KHZ-T/535-9542-1-ND/1237009
35	AE2	Texas_SWRA416_868MHz_915MHz_Reversed	1	PCB			0	esto es de la pcb, no es componente
36	R20,R21,R22	R_0402_1005Metric	3	R	15			esto es de la pcb, no es componente
37	AE3	U.FL_Molex_MCRF_73412-0110_Vertical	1	uFL	5		1.94	https://es.aliexpress.com/item/33059352910.html?spm=a2g0o.productlist.0.0.43c31f7cRgRprF&algo_pvid=d6ae8925-9689-42a7-a87d-03d7b93c1dbd&algo_expid=d6ae8925-9689-42a7-a87d-03d7b93c1dbd-5&btsid=0ab6f82315890622499805849e043b&ws_ab_test=searchweb0_0,searchweb201602_,searchweb201603_
38	AE1	SMA_Amphenol_132134_Vertical	1	SMA	5		3.18	https://es.aliexpress.com/item/4000061726753.html?spm=a2g0o.productlist.0.0.5c4752c3bIVPd4&s=p&ad_pvid=202005091511398004329670263850005775109_5&algo_pvid=d17fecc5-7ede-4b3d-b3c3-9bd7a94279d9&algo_expid=d17fecc5-7ede-4b3d-b3c3-9bd7a94279d9-19&btsid=0ab6fa8115890623002566415ea590&ws_ab_test=searchweb0_0,searchweb201602_,searchweb201603_
39	U5	SOIC-8_3.9x4.9mm_P1.27mm	1	W25Q16JV-DTR	5	0.551	2.755	https://www.digikey.com/product-detail/en/winbond-electronics/W25Q16JVSNIQ-TR/W25Q16JVSNIQCT-ND/10238303
40	J7	Molex_KK-254_AE-6410-02A_1x02_P2.54mm_Vertical	1	PWR	5		1.94	https://es.aliexpress.com/item/32832999326.html?spm=a2g0o.productlist.0.0.1cf8ae814AEXQg&algo_pvid=edeb39a0-7186-424c-b29d-711ddb182ce7&algo_expid=edeb39a0-7186-424c-b29d-711ddb182ce7-11&btsid=0ab6d69f15890648967627341e4435&ws_ab_test=searchweb0_0,searchweb201602_,searchweb201603_
41	Q2	SOT-23	1	Q_PMOS_GDS	5	0.287	1.435	https://www.digikey.com/product-detail/en/nexperia-usa-inc/NX2301P-215/1727-1148-1-ND/4162477
42	D4	D_SOD-123	1	D_Schottky	5	0.328	1.64	https://www.digikey.com/product-detail/en/nexperia-usa-inc/PMEG3020EH-115/1727-3873-1-ND/1589944
43	C6	CP_Elec_4x3	1	100uF	5	0.243	1.215	https://www.digikey.com/product-detail/en/EEE-HB0G101R/PCE4129CT-ND/817526/?itemSeq=325912492

				Cantidad requerida x1		Subtotal	166.402	https://www.digikey.com/ordering/shoppingcart		user: warexsas@gmail.com
				Cantidad x 5		trm	3,924.54	8-May-20	tiempo 6 a 15 semanas	pass: servidor321
				Digikey		envio	48	9-May-20		Hay varios elementos seleccionado, para esta opcion hay que eliminar de la canasta de compra.
				China Aliexpress		nacionalización	30.8	9-May-20
Elementos principales en digikey para fabricación de 5 PCBs y compra en china componentes varios
						Total compra componentes x 5	245.202	USD

						Fabricación x 5	2	TIEMPO 10 DIAS HABILES
						envio	48
						Nacionalizacion	30.8
						Total fabricacion componentes x 5	80.8

						Total x 5	326.002	USD

						Falta gastos de transporte por compra en medios locales